## Sheet1
Conversion between x-y values a 2-dimensional number to represent a point on a plane | [10 empty] | Version 1.31
©Mark McIlroy, 2010
Conversion from a 2-dimensional number to x-y cartesian values | [6 empty] | Conversion from x-y cartesian values to a 2-dimensional number |  |  |  | Free to use for educational purposes
number (2-d) | 562538 | [5 empty] | x | 0.76818 | maximum 1.0
[7 empty] | y | 0.42387 | maximum 1.0
x | #VALUE! | [5 empty] | precision | 6
y | #VALUE!
[7 empty] | number (2-d) | #VALUE!
Conversion from a 3-dimensional number to x-y-z cartesian values
Conversion from x-y-z cartesian values to a 3-dimensional number
number (3-d) | 276423 | [5 empty] | x | 0.26562 | maximum 1.0
[7 empty] | y | 0.0625 | maximum 1.0
x | #VALUE! | [5 empty] | z | 0.4375 | maximum 1.0
y | #VALUE! | [5 empty] | precision | 6
z | #VALUE!
[7 empty] | number (3-d) | #VALUE!
Distance between two points
[9 empty] | Scaled values |  | Only points within the work area can be represented
number (2-d) | 12637
number (2-d) | 77432 | [7 empty] | work area/volume - x | 1000000
[9 empty] | work area/volume - y | 2000000
distance | #VALUE! | (x-y conversion) | [6 empty] | work area/volume - z | 1500000
| #VALUE! | (direct) | [6 empty] | x | 123133 | maximum 1000000
[9 empty] | y | 323424 | maximum 2000000
[9 empty] | z | 123322 | maximum 1500000
[9 empty] | precision | 24
[9 empty] | number (3-d) | #VALUE!
Conventions: the number should be written in the format a.bbbbbb
in this spreadsheet the dot point is not included in the input number | [8 empty] | x | #VALUE!
[9 empty] | y | #VALUE!
Work area is x=0 to1.0, y = 0 to 1.0. Multiply x and y by 1,000,000 for example for a larger work area. | [8 empty] | z | #VALUE!
digit symbols = base raised to the power of the dimensionality of the number, e.g base 2, 3-dimensional number, 8 digit symbols required
Dimensions: 1 - line segment, 2: grid, 3: the space inside a cube in space, 4: ….
Conversion of x, y, z… co-ordinates to a n-dimensional number
Dimensions | 5
Precision | 16
x, y, z, … | 0.4 | 0.6 | 0.2 | 0.8 | 0.3 |  | (equal to the number of dimensions)
width x, y, z… | 1 | 1 | 1 | 1 | 1 |  | (width of the reference cube. the max x value)
n-dimensional |  | #VALUE!
number
Type-2 number
n-d number | #VALUE!
reverse values | #VALUE! | #VALUE! | #VALUE! | #VALUE! | #VALUE!
|  | x | y | z | a | …
reverse
transformation |  | #VALUE! | #VALUE! | #VALUE! | #VALUE! | #VALUE!
The n-dimensional number is a single value that can represent the location of a point in n-dimensional space
n is defined from 1 (point on a line), 2 (point on a plane), 3 (space), 4 upwards
In 3 dimensions: take a cube, sub-divide it into 8 cubes, number each one 0 to 7, subdivide each of these cubes into 8 cubes to determine
the next digit in the number and so on. The digit of the number is the number attached to the cube in which the point in question resides.
x, y, z range 0 to 1.0. scale for larger values.
e.g. max x = 1,000, max y = 2,000, max z = 5,000. In these cases multiply all x values by 1,000
Conversions to co-ordinate systems to represent the location of a point: 1. x, y 0.0 to 1.0 2. x,y 0 to n. 3. x,y -n to +n. 4. r, Θ